## BOM
BOBBY v2.0 — BILL OF MATERIALS (BOM)
Hardware Architecture & Components Specification ¦ Target Cost: 15€–30€ production (10k units)
Ref | Category | Component / Description | Manufacturer | Mfr Part # | LCSC # | Alt. Source | Package | Qty | Unit Cost @1k (€) | Unit Cost @10k (€) | Ext. Cost @1k (€) | Ext. Cost @10k (€) | Notes
U1 | SOC | ESP32-S3-WROOM-2 Module 16MB Flash / 8MB PSRAM | Espressif | ESP32-S3-WROOM-2-N16R8 | C2913202 | Mouser 356-ESP32S3WROOM2N16 | SMD Module | 1 | 4.2 | 3.5 | 4.2 | 3.5 | Main MCU+WiFi+BLE. Xtensa LX7 240MHz dual core.
U2 | AUDIO | INMP441 I2S MEMS Microphone LEFT | TDK InvenSense | INMP441ACEZ-T | C3368792 | Digi-Key 828-INMP441ACEZ-T | SMD 3.76×4.72mm | 1 | 1.1 | 0.85 | 1.1 | 0.85 | Left channel. L/R pin → GND.
U3 | AUDIO | INMP441 I2S MEMS Microphone RIGHT | TDK InvenSense | INMP441ACEZ-T | C3368792 | Digi-Key 828-INMP441ACEZ-T | SMD 3.76×4.72mm | 1 | 1.1 | 0.85 | 1.1 | 0.85 | Right channel. L/R pin → VDD.
U6 | AUDIO | MAX98357A I2S Class-D Amplifier 3W | Maxim/ADI | MAX98357AEWL+T | C2655602 | Mouser 700-MAX98357AEWL | TQFN-16 3×3mm | 1 | 1.5 | 1.2 | 1.5 | 1.2 | 9dB gain (SD=GND). LC filter required.
SP1 | AUDIO | Speaker 3W 4Ω 28mm | KEPO | SP0826F-1 or equiv. | — | AliExpress / Mouser | Ø28mm or 36mm | 1 | 0.9 | 0.6 | 0.9 | 0.6 | 87 dB SPL @ 1W/1m. f0≈650Hz.
L1 | AUDIO | Inductor 2.2µH SMD (Class-D filter) | Murata | LQM21FN2R2NGC | C493614 | LCSC | 0805 | 2 | 0.12 | 0.09 | 0.24 | 0.18 | Isat≥1A. LC low-pass filter MAX98357A output.
C_LC | AUDIO | Capacitor 220nF X5R SMD (LC filter) | Yageo | CC0805KRX5R9BB224 | C49678 | LCSC | 0805 | 2 | 0.04 | 0.03 | 0.08 | 0.06 | Class-D output EMI filter.
U7 | CAMERA | OV2640 Camera Module 2MP | OmniVision | OV2640-PLCC28 | C16332 | Mouser / AliExpress | PLCC-28 + FPC | 1 | 3.2 | 2.5 | 3.2 | 2.5 | QVGA 30fps, DVP 8-bit. Facial recognition.
LDO_CAM | CAMERA | LDO 2.8V 300mA (OV2640 AVDD) | Diodes Inc. | AMS1117-2.8 | C6186 | LCSC | SOT-223 | 1 | 0.12 | 0.09 | 0.12 | 0.09 | OV2640 analog power supply.
U8 | DISPLAY | GC9A01A Round LCD 240×240 1.28" | Galaxycore | GC9A01A | C3045309 | AliExpress module | 1.28" IPS FPC | 1 | 2.4 | 1.8 | 2.4 | 1.8 | SPI 40MHz. 60Hz. 160° view. Backlight 40mA.
Q1 | DISPLAY | N-MOSFET Si2302 (LCD backlight) | Vishay | Si2302 | C11853 | LCSC | SOT-23 | 1 | 0.05 | 0.04 | 0.05 | 0.04 | PWM backlight control GPIO16.
U4 | POWER | TP4056 Li-ion Charger 1A + DW01A protection | TOPPOWER | TP4056 | C16581 | LCSC | SOP-8 | 1 | 0.2 | 0.15 | 0.2 | 0.15 | 500mA charge (R_PROG=2kΩ). DW01A OVP/UVP/OCP.
U5 | POWER | TPS63020 Buck-Boost 3.3V / 1.2A | Texas Instruments | TPS63020DSJT | C130039 | Mouser 595-TPS63020DSJT | VSON-10 3×3mm | 1 | 2.2 | 1.8 | 2.2 | 1.8 | VIN 2.5–5.5V → 3.3V. η=96%. Li-ion full range.
LDO_1V8 | POWER | LDO 1.8V 600mA (ESP32-S3 core) | Diodes Inc. | AP2112K-1.8TRG1 | C51118 | LCSC | SOT-25 | 1 | 0.08 | 0.06 | 0.08 | 0.06 | ESP32-S3 VDD_SDIO + OV2640 DVDD.
LDO_MIC | POWER | LDO 1.8V 150mA (MEMS bias) | Torex | XC6206P182MR | C5446 | LCSC | SOT-23-3 | 1 | 0.06 | 0.05 | 0.06 | 0.05 | Dedicated clean rail for INMP441 VDD.
BAT1 | POWER | Li-ion Battery 3.7V 3000mAh | CATL or equiv. | ICR18650-30Q or flat | — | Battery suppliers | JST PH2 connector | 1 | 4.2 | 3.5 | 4.2 | 3.5 | 8h active @ 313mA. UN38.3 certified.
F1 | POWER | PTC Fuse 1.5A (battery protection) | Littelfuse | MICROSMD150F-2 | C210357 | Mouser | SMD 1210 | 1 | 0.15 | 0.11 | 0.15 | 0.11 | Resettable. Protects battery connector.
J1 | CONNECTIVITY | USB-C 2.0 Connector 16-pin | Korean Hroparts | TYPE-C-31-M-12 | C165948 | LCSC | SMD 16P | 1 | 0.25 | 0.18 | 0.25 | 0.18 | Power + data. USB 2.0. 5V/2A compatible.
U_USB | CONNECTIVITY | CH340C USB-UART (programming) | WCH | CH340C | C84681 | LCSC | SOP-16 | 1 | 0.35 | 0.28 | 0.35 | 0.28 | UART bridge for firmware flashing.
TVS1 | CONNECTIVITY | TVS Diode ESD USB-C | Nexperia | PRTR5V0U2X | C12333 | LCSC | SOT-363 | 1 | 0.08 | 0.06 | 0.08 | 0.06 | ESD protection on USB-C D+/D− lines.
U9 | CONNECTIVITY | 128MB QSPI NOR Flash | Winbond | W25Q128JVSIQ | C97521 | LCSC | SOIC-8 | 1 | 0.8 | 0.55 | 0.8 | 0.55 | External flash for AI models + TTS cache. Optional.
D1 | UI | WS2812B RGB LED Addressable | Worldsemi | WS2812B | C114586 | LCSC | SMD 5050 | 1 | 0.12 | 0.08 | 0.12 | 0.08 | Single-wire NZR. 3.3V via level-shifter.
U_LS | UI | Level Shifter 3.3V→5V (WS2812B) | TI | SN74AHCT1G125DBVR | C7460 | LCSC | SOT-23-5 | 1 | 0.06 | 0.05 | 0.06 | 0.05 | 3.3V GPIO → 5V NZR signal for WS2812B.
SW1 | UI | Tactile Button SMD 4×4mm | ALPS | SKRPACE010 | C319013 | LCSC | SMD 4×4×1.5mm | 1 | 0.18 | 0.12 | 0.18 | 0.12 | 300k cycles. 2.55N. Multi-press detection.
PCB1 | MECHANICAL | PCB 2-layer FR4 ENIG 80×60mm | JLCPCB | — | — | PCBWay / EasyEDA | 1.6mm, ENIG | 1 | 1.8 | 1.2 | 1.8 | 1.2 | Min trace 0.1mm/0.1mm. Solder mask green.
ENC1 | MECHANICAL | Enclosure ABS PC-Blend Injection | Custom mold | — | — | OMH Shenzhen | ABS UL94-V0 | 1 | 3 | 2 | 3 | 2 | IP40. Child-safe rounded corners. Mold: ~5k€.
CONN1 | MECHANICAL | JST PH2 Battery Connector (male + female) | JST | B2B-PH-K-S + PHR-2 | C131337 | LCSC | Through-hole | 1 | 0.2 | 0.15 | 0.2 | 0.15 | Battery harness.
THERMAL | MECHANICAL | Thermal pad / Kapton tape set | — | — | — | 3M / local | Various | 1 | 0.15 | 0.1 | 0.15 | 0.1 | Battery isolation + ESP32 heat spreader.
PASS1 | ASSEMBLY | Resistors assorted 0402 (10kΩ, 33Ω, 100kΩ, 2kΩ…) | Yageo / LCSC | Various | Various | LCSC | 0402 | 20 | 0.01 | 0.008 | 0.2 | 0.16 | Pull-ups, terminators, PROG resistor.
PASS2 | ASSEMBLY | MLCC Caps 0402/0805 (100nF, 10µF, 220nF…) | Samsung / Yageo | Various | Various | LCSC | 0402/0805 | 30 | 0.01 | 0.008 | 0.3 | 0.24 | Decoupling on all power rails.
PASS3 | ASSEMBLY | Inductors 2.2µH 0805 (incl. L1/L2) | Murata | LQM21FN2R2 | C493614 | LCSC | 0805 | 2 | 0.12 | 0.09 | 0.24 | 0.18 | Already counted in AUDIO. Ref here for BOM total.
MISC | ASSEMBLY | Miscellaneous (screws M2, gasket, label, packaging) | — | — | — | Local | — | 1 | 1.2 | 0.8 | 1.2 | 0.8 | IP40 gasket USB-C. Assembly hardware.
TOTAL BOM COST (per unit) | [10 empty] | 30.71 | 23.49

## Cost Summary
BOBBY v2.0 — COST SUMMARY
BOM Cost Analysis by Category and Volume
Category | Cost @1k (€) | Cost @10k (€) | % of BOM @10k
SOC | 4.2 | 3.5 | 14.9%
AUDIO | 4.92 | 3.74 | 15.92%
CAMERA | 3.32 | 2.59 | 11.03%
DISPLAY | 2.45 | 1.84 | 7.833%
POWER | 6.89 | 5.67 | 24.14%
CONNECTIVITY | 1.48 | 1.07 | 4.555%
UI | 0.36 | 0.25 | 1.064%
MECHANICAL | 5.15 | 3.45 | 14.69%
ASSEMBLY | 1.94 | 1.38 | 5.875%
TOTAL BOM (components only) | 30.71 | 23.49 | 100.0%
FULLY-LOADED UNIT COST BREAKDOWN
BOM Components | 30.71 | 23.49
PCB Assembly (PCBA) | 5 | 3.5
End-of-Line Test (EOL) | 1.5 | 1
Logistics & Packaging | 1.2 | 0.8
Mold Amortization (50k pcs) | 0.25 | 0.1
Warranty Reserve (5%) | 1.5355 | 1.1745
TOTAL PRODUCTION COST / UNIT | 40.1955 | 30.0645
✅ Target: ≤ 30€/unit @ 10k — MVP within budget. Retail price target: 79€–99€ (3.0–3.5× BOM margin)

## Suppliers
BOBBY v2.0 — SUPPLIER DIRECTORY
Supplier | URL | Category | Min Order | Lead Time | Notes
LCSC | lcsc.com | All components | 1 pcs | 3–5 days | Best price on Chinese components. Integrates with JLCPCB PCBA.
JLCPCB | jlcpcb.com | PCB + PCBA | 5 pcs | 5–10 days | Best value for <5k PCB orders. PCBA for SMT components.
Mouser | mouser.com | All components | 1 pcs | 2–3 days | Western distributor. Higher price but global stock.
Digi-Key | digikey.com | All components | 1 pcs | 2–3 days | Reliable for samples and low volume. Good TI/ADI stock.
AliExpress | aliexpress.com | Modules/screens | 1 pcs | 7–20 days | Camera modules, LCD modules. Use for prototyping only.
PCBWay | pcbway.com | PCB + PCBA | 5 pcs | 7–14 days | Alternative to JLCPCB for larger production runs.
MacroFab | macrofab.com | PCBA | 10 pcs | 14–21 days | US-based PCBA. Higher cost but DFM support.
OMH (Shenzhen) | omhcn.com | Enclosure (mold) | 1k pcs | 30–45 days | ABS injection molding. ~5k€ for steel mold.
Espressif | espressif.com | ESP32 SoCs | 10 pcs | 5–7 days | Official distributor for ESP32-S3 modules.
TDK InvenSense | invensense.tdk.com | MEMS Mics | 100 pcs | 10 days | INMP441 official. Also via Mouser.
Texas Instrum. | ti.com | PMIC (TPS63020) | 1 pcs | 3–5 days | TI store for samples. Volume via Mouser/Digi-Key.